## PCB_Puerto_Paralelo
Name | Description | Designator | Quantity | Manufacturer 1 | Manufacturer Part Number 1 | Supplier 1 | Supplier Unit Price 1 | Supplier Subtotal 1
C1005X7R1C104K050BC | Ceramic Capacitor, Multilayer, Ceramic, 16V, 10% +Tol, 10% -Tol, X7R, 15% TC, 0.1uF, Surface Mount, 0402 | C1, C2, C3, C4, C5, C6, C7, C8, C9, C10, C11, C12 | 12 | TDK | C1005X7R1C104K050BC
LSL29K-G1J2-1 | Single Color LED, Super Red, Colorless Diffused, 1.3mm | D1, D2, D3, D4, D5, D6, D7, D8, D9, D10, D11, D12, D13, D14, D15, D16, D17, D18, D19, D20, D21, D22, D23, D24, D25, D26, D27, D28, D29, D30, D31, D32 | 32 | Osram Opto | LSL29K-G1J2-1
HTDI20 | Conector al HTDI20 de la pcb de memorias | HTDI1 | 1
CPF0603F750RC1 | Fixed Resistor, Thin Film, 0.063W, 750ohm, 50V, 1% +/-Tol, 50ppm/Cel, Surface Mount, 0603 | R1, R2, R3, R4, R5, R6, R7, R8, R9, R10, R11, R12, R13, R14, R15, R16, R17, R18, R19, R20, R21, R22, R23, R24, R25, R26, R27, R28, R29, R30, R31, R32 | 32 | TE Connectivity Neohm | CPF0603F750RC1 | Mouser | 0.04793 | 1.53
ERA-2AED103X | Fixed Resistor, Thin Film, 0.063W, 10000ohm, 50V, 0.5% +/-Tol, 25ppm/Cel, Surface Mount, 0402 | R33, R34, R35, R36, R37, R38, R39, R40, R41, R42, R43, R44, R45, R46, R47, R48, R49, R50, R51, R52, R53, R54, R55, R56, R57, R58, R59, R60, R61, R62, R63, R64 | 32 | Panasonic | ERA-2AED103X | Mouser | 0.05346 | 1.71
219-8MSTR | Slide Dip Switch, 8 Switches, SPST, Latched, 0.1A, 20VDC, Solder Terminal, Surface Mount-straight | SW1, SW2, SW3, SW4 | 4 | CTS | 219-8MSTR | Mouser | 0.95866 | 3.83
SN74LV374ATNSR | Bus Driver, LV/LV-A/LVX/H Series, 1-Func, 8-Bit, True Output, CMOS, PDSO20 | U1, U2, U3, U5 | 4 | Texas Instruments | SN74LV374ATNSR | Heisener | 0.16067 | 0.64267
SN74LV32ADR | OR Gate, LV/LV-A/LVX/H Series, 4-Func, 2-Input, CMOS, PDSO14 | U4, U10 | 2 | Texas Instruments | SN74LV32ADR | Arrow Electronics | 0.396 | 0.792
SN74LV244ANSR | Bus Driver, LV/LV-A/LVX/H Series, 2-Func, 4-Bit, True Output, CMOS, PDSO20 | U6, U7, U8, U9 | 4 | Texas Instruments | SN74LV244ANSR | Heisener | 0.73015 | 2.92
SN74LV08ADR | AND Gate, LV/LV-A/LVX/H Series, 4-Func, 2-Input, CMOS, PDSO14 | U11 | 1 | Texas Instruments | SN74LV08ADR | Arrow Electronics | 0.23957 | 0.23957
SN74LV138ADR | Decoder/Driver, LV/LV-A/LVX/H Series, Inverted Output, CMOS, PDSO16 | U12 | 1 | Texas Instruments | SN74LV138ADR | Newark | 0.15394 | 0.15394